## Status
Position	RX-V1500	RX-V1600 / RX-V2600	RX-V1700 / RX-V2700	RX-V1800 / RX-V3800 / HTR-6190	RX-V1900 / HTR-6290
DT0	Baud Rate	Baud Rate	Baud Rate	Baud Rate	Baud Rate
DT1	Receive Buffer	Receive Buffer	Receive Buffer	Receive Buffer	Receive Buffer
DT2	Receive Buffer	Receive Buffer	Receive Buffer	Receive Buffer	Receive Buffer
DT3	Command Timeout	Command Timeout	Command Timeout	Command Timeout	Command Timeout
DT4	Command Timeout	Command Timeout	Command Timeout	Command Timeout	Command Timeout
DT5	Command Timeout	Command Timeout	Command Timeout	Command Timeout	Command Timeout
DT6	Handshaking	Handshaking	Handshaking	Handshaking	Handshaking
DT7	System	System	System	System	System
DT8	Power	Power	Power	Power	Power
DT9	Input	Input	Input (2 byte)	Input (2 byte)	Input (2 byte)
DT10	6ch Input	Multi-Channel Input	Input (2 byte)	Input (2 byte)	Input (2 byte)
DT11	Input Mode	Audio Select	Audio Select	Audio Select	Audio Select
DT12	Audio Mute	Audio Mute	Audio Mute	Audio Mute	Audio Mute
DT13	Zone 2 Input	Zone 2 Input	Zone 2 Input	Zone 2 Input	Zone 2 Input
DT14	Zone 2 Mute	Zone 2 Mute	Zone 2 Mute	Zone 2 Mute	Zone 2 Mute
DT15	Master Volume	Master Volume	Master Volume	Master Volume	Master Volume
DT16	Master Volume	Master Volume	Master Volume	Master Volume	Master Volume
DT17	Zone 2 Volume	Zone 2 Volume	Zone 2 Volume	Zone 2 Volume	Zone 2 Volume
DT18	Zone 2 Volume	Zone 2 Volume	Zone 2 Volume	Zone 2 Volume	Zone 2 Volume
DT19	Program	Program	Program	Program	Program
DT20	Program	Program	Program	Program	Program
DT21	Effect	Effect	(Effect)	(Effect)	(Effect)
DT22	6.1/ES Key Status	Extended Surround	Extended Surround	Extended Surround	Extended Surround
DT23	OSD Message	OSD Message	OSD Short Message	OSD Short Message	OSD Short Message
DT24	Sleep	Sleep	Sleep	Sleep	Sleep
DT25	Tuner Preset Page	Tuner Preset Page	Tuner Preset Page	Tuner Preset Page	Tuner Preset Page
DT26	Tuner Preset Number	Tuner Preset Number	Tuner Preset Number	Tuner Preset Number	Tuner Preset Number
DT27	Night Mode	Night Mode	Night Mode	(Night Mode)	(Night Mode)
DT28	Pure Direct	Night Mode Parameter	Night Mode Parameter	(Night Mode Parameter)	(Night Mode Parameter)
DT29	Speaker A Relay	Speaker A Relay	(Speaker A Relay)	(Speaker A Relay)	(Speaker A Relay)
DT30	Speaker B Relay	Speaker B Relay	(Speaker B Relay)	(Speaker B Relay)	(Speaker B Relay)
DT31	Playback	Playback	Format	Format	Format
DT32	Sampling	Sampling	Format	Format	Format
DT33	EX/ES Playback	EX/ES Playback	Sampling (2 byte)	Sampling (2 byte)	Sampling (2 byte)
DT34	Thr / Bypass	Thr / Bypass	Sampling (2 byte)	Sampling (2 byte)	Sampling (2 byte)
DT35	RED DTS	RED DTS	Channel Front/Rear	Channel Front/Rear	Channel Front/Rear
DT36	Headphone	Headphone	Headphone	Headphone	Headphone
DT37	Tuner Band	Tuner Band	Tuner Band	Tuner Band	Tuner Band
DT38	Tuner Tuned	Tuner Tuned	Channel LFE	Channel LFE	Channel LFE
DT39	Trigger 1 Output	Trigger 1 Output	Trigger 1 Output	Trigger 1 Output	Trigger 1 Output
DT40	-	Decoder Mode	Decoder Mode	Decoder Mode	Decoder Mode
DT41	-	Dual Mono	Dual Mono	Dual Mono	Dual Mono
DT42	Trigger 1 Control	Trigger 1 Control	Trigger 1 Control	Trigger 1 Control	Trigger 1 Control
DT43	DTS 96/24	DTS 96/24	-	-	-
DT44	Trigger 2 Control	Trigger 2 Control	Trigger 2 Control	Trigger 2 Control	Trigger 2 Control
DT45	Trigger 2 Output	Trigger 2 Output	Trigger 2 Output	Trigger 2 Output	Trigger 2 Output
DT46	Speaker B Zone	Speaker B Zone	Speaker B Zone	(Speaker B Zone)	(Speaker B Zone)
DT47	Powered Zone 2	Zone 2 Amplifier	Zone 2 Amplifier	Zone 2 Amplifier	Zone 2 Amplifier
DT48	Main Right	Level Front Right	Level Front Right	Level Front Right	Level Front Right
DT49	Main Right	Level Front Right	Level Front Right	Level Front Right	Level Front Right
DT50	Main Left	Level Front Left	Level Front Left	Level Front Left	Level Front Left
DT51	Main Left	Level Front Left	Level Front Left	Level Front Left	Level Front Left
DT52	Center	Level Center	Level Center	Level Center	Level Center
DT53	Center	Level Center	Level Center	Level Center	Level Center
DT54	Rear Right	Level Surround Right	Level Surround Right	Level Surround Right	Level Surround Right
DT55	Rear Right	Level Surround Right	Level Surround Right	Level Surround Right	Level Surround Right
DT56	Rear Left	Level Surround Left	Level Surround Left	Level Surround Left	Level Surround Left
DT57	Rear Left	Level Surround Left	Level Surround Left	Level Surround Left	Level Surround Left
DT58	Surround Back Right	Level Surround Back Right	Level Surround Back Right	Level Surround Back Right	Level Surround Back Right
DT59	Surround Back Right	Level Surround Back Right	Level Surround Back Right	Level Surround Back Right	Level Surround Back Right
DT60	Surround Back Left	Level Surround Back Left	Level Surround Back Left	Level Surround Back Left	Level Surround Back Left
DT61	Surround Back Left	Level Surround Back Left	Level Surround Back Left	Level Surround Back Left	Level Surround Back Left
DT62	Front Effect Right	Level Presence Right	Level Presence Right	Level Presence Right	Level Presence Right
DT63	Front Effect Right	Level Presence Right	Level Presence Right	Level Presence Right	Level Presence Right
DT64	Front Effect Left	Level Presence Left	Level Presence Left	Level Presence Left	Level Presence Left
DT65	Front Effect Left	Level Presence Left	Level Presence Left	Level Presence Left	Level Presence Left
DT66	Subwoofer 1	Level Subwoofer	Level Subwoofer	Level Subwoofer	Level Subwoofer
DT67	Subwoofer 1	Level Subwoofer	Level Subwoofer	Level Subwoofer	Level Subwoofer
DT68	Night Mode Parameter	XM Preset Page	XM Preset Page	XM Preset Page	XM Preset Page
DT69	-	XM Preset Number	XM Preset Number	XM Preset Number	XM Preset Number
DT70	-	XM Search Mode	XM Search Mode	XM Search Mode	XM Search Mode
DT71	-	XM Display Time	On Screen	On Screen	On Screen
DT72	-	XM Channel Number	XM Channel Number	XM Channel Number	XM Channel Number
DT73	-	XM Channel Number	XM Channel Number	XM Channel Number	XM Channel Number
DT74	LFE Level Speaker	LFE Level Speaker	LFE Level Speaker	LFE Level Speaker	LFE Level Speaker
DT75	LFE Level Speaker	LFE Level Speaker	LFE Level Speaker	LFE Level Speaker	LFE Level Speaker
DT76	LFE Level Headphone	LFE Level Headphone	LFE Level Headphone	LFE Level Headphone	LFE Level Headphone
DT77	LFE Level Headphone	LFE Level Headphone	LFE Level Headphone	LFE Level Headphone	LFE Level Headphone
DT78	Audio Delay	Audio Delay	Audio Delay	Audio Delay	Audio Delay
DT79	Audio Delay	Audio Delay	Audio Delay	Audio Delay	Audio Delay
DT80	-	Initial Volume	Initial Volume	Initial Volume	Initial Volume
DT81	-	Initial Volume	Initial Volume	Initial Volume	Initial Volume
DT82	-	Max Volume	Max Volume	Max Volume	Max Volume
DT83	-	Decoder Mode Setting	Decoder Mode Setting	Decoder Mode Setting	Decoder Mode Setting
DT84	Input Mode Setting	Audio Select Setting	Audio Select Setting	Audio Select Setting	Audio Select Setting
DT85	Dimmer	Dimmer	Dimmer	Dimmer	Dimmer
DT86	OSD Message	-	-	-	-
DT87	OSD Shift	OSD Shift	OSD Shift	OSD Shift	OSD Shift
DT88	OSD Shift	OSD Shift	OSD Shift	OSD Shift	OSD Shift
DT89	Gray Back	Gray Back	Gray Back	Gray Back	Gray Back
DT90	Video Conversion	Video Conversion	Video Conversion	Video Conversion	Video Conversion
DT91	Dynamic Range Speaker	Dynamic Range Speaker	Dynamic Range Speaker	Dynamic Range Speaker	Dynamic Range Speaker
DT92	Dynamic Range Headphone	Dynamic Range Headphone	Dynamic Range Headphone	Dynamic Range Headphone	Dynamic Range Headphone
DT93	Zone 2 Volume Out	Zone 2 Volume Out	Zone 2 Volume Out	Zone 2 Volume Out	Zone 2 Volume Out
DT94	-	Zone 3 Volume Out	Zone 3 Volume Out	Zone 3 Volume Out	Zone 3 Volume Out
DT95	Memory Guard	Memory Guard	Memory Guard	Memory Guard	Memory Guard
DT96	Center Speaker Layout	Center Speaker Layout	Center Speaker Layout	Center Speaker Layout	Center Speaker Layout
DT97	Main Speaker Layout	Front Speaker Layout	Front Speaker Layout	Front Speaker Layout	Front Speaker Layout
DT98	Rear Speaker Layout	Surround Speaker Layout	Surround Speaker Layout	Surround Speaker Layout	Surround Speaker Layout
DT99	Rear Surround Speaker Layout	Surround Back Speaker Layout	Surround Back Speaker Layout	Surround Back Speaker Layout	Surround Back Speaker Layout
DT100	Front Effect Speaker Layout	Zone 3 Amplifier	Zone 3 Amplifier	Zone 3 Amplifier	Zone 3 Amplifier
DT101	Bass Out	Presence Speaker Layout	Presence Speaker Layout	Presence Speaker Layout	Presence Speaker Layout
DT102	6ch Center	Bass Out	Bass Out	Bass Out	Bass Out
DT103	6ch Subwoofer	Subwoofer Phase	Subwoofer Phase	Subwoofer Phase	Subwoofer Phase
DT104	Main Level	(Subwoofer Phase)	(Subwoofer Phase)	(Subwoofer Phase)	(Subwoofer Phase)
DT105	Test Mode	Test Mode	Test Mode	Test Mode	Test Mode
DT106	-	EQ Select	EQ Select	EQ Select	EQ Select
DT107	6ch Level Main Left	Wall Paper	Wall Paper	Wall Paper	Wall Paper
DT108	6ch Level Main Left	-	-	-	-
DT109	6ch Level Main Right	-	-	-	-
DT110	6ch Level Main Right	-	-	-	-
DT111	6ch Level Main Center	HDMI Audio Out	HDMI Audio Out	HDMI Audio Out	HDMI Audio Out
DT112	6ch Level Main Center	Component I/P	Component I/P	Component I/P	Component I/P
DT113	6ch Level Main Surround Left	HDMI IP	HDMI IP	(HDMI IP)	(HDMI IP)
DT114	6ch Level Main Surround Left	GUI Language	GUI Language	GUI Language	GUI Language
DT115	6ch Level Main Surround Right	HDMI Upscaling	HDMI Upscaling	HDMI Upscaling	HDMI Upscaling
DT116	6ch Level Main Surround Right	HDMI Aspect	HDMI Aspect	HDMI Aspect	HDMI Aspect
DT117	6ch Level Main Surround Back Left	THX SB Speaker Distance	(THX SB Speaker Distance)	(THX SB Speaker Distance)	(THX SB Speaker Distance)
DT118	6ch Level Main Surround Back Left	Zone OSD	Zone OSD	Zone OSD	(Zone OSD)
DT119	6ch Level Main Surround Back Right	Decoder Select	Decoder Select	Decoder Select	Decoder Select
DT120	6ch Level Main Surround Back Right	Remote ID Tuner	Remote ID Tuner	Remote ID Tuner	Remote ID Tuner
DT121	6ch Level Main Front Effect Left	Advanced Setup	Advanced Setup	Advanced Setup	Advanced Setup
DT122	6ch Level Main Front Effect Left	Remote ID Amp	Remote ID Amp	Remote ID Amp	Remote ID Amp
DT123	6ch Level Main Front Effect Right	Fan Control Mode	(Fan Control Mode)	(Fan Control Mode)	(Fan Control Mode)
DT124	6ch Level Main Front Effect Right	Speaker Impedance	Speaker Impedance	Speaker Impedance	Speaker Impedance
DT125	6ch Level Main Subwoofer	Tuner Setup	Tuner Setup	Tuner Setup	Tuner Setup
DT126	6ch Level Main Subwoofer	Pure Direct	Pure Direct	Pure Direct	Pure Direct
DT127	Zone 3 Input	Zone 3 Input	Zone 3 Input	Zone 3 Input	Zone 3 Input
DT128	Zone 3 Mute	Zone 3 Mute	Zone 3 Mute	Zone 3 Mute	Zone 3 Mute
DT129	Zone 3 Volume	Zone 3 Volume	Zone 3 Volume	Zone 3 Volume	Zone 3 Volume
DT130	Zone 3 Volume	Zone 3 Volume	Zone 3 Volume	Zone 3 Volume	Zone 3 Volume
DT131	-	Remote Sensor	Remote Sensor	Remote Sensor	Remote Sensor
DT132	Multi-channel Select	Multi-channel Select	Multi-channel Select	Multi-Channel Select	Multi-Channel Select
DT133	Multi-Channel Surround	Remote ID XM	Remote ID XM	Remote ID XM	(Remote ID XM)
DT134	Speaker Setting Subwoofer 1	Bi-amp	Bi-amp	Bi-amp	Bi-amp
DT135	Speaker Setting Crossover	Subwoofer Crossover	Subwoofer Crossover	Subwoofer Crossover	Subwoofer Crossover
DT136	Component OSD	TV Format	TV Format	TV Format	(TV Format)
DT137	Presence/Surround Back Select	Presence/Surround Back Select	Presence/Surround Back Select	Presence/Surround Back Select	(Presence/Surround Back Select)
DT138		-	-	-	-
DT139		Zone 2 Tone Bass (1 byte)	Zone 2 Tone Bass	Zone 2 Tone Bass	Zone 2 Tone Bass
DT140		Zone 2 Tone Treble (1 byte)	Zone 2 Tone Bass	Zone 2 Tone Bass	Zone 2 Tone Bass
DT141		Zone 3 Tone Bass (1 byte)	Zone 2 Tone Treble	Zone 2 Tone Treble	Zone 2 Tone Treble
DT142		Zone 3 Tone Treble (1 byte)	Zone 2 Tone Treble	Zone 2 Tone Treble	Zone 2 Tone Treble
DT143		Tone Bypass	Tone Bypass	Tone Bypass	Tone Bypass
DT144		Wake on RS-232 Access	Wake on RS-232 Access	Wake on RS-232 Access	Wake on RS-232 Access
DT145			Bit Rate	Bit Rate	Bit Rate
DT146			Bit Rate	Bit Rate	Bit Rate
DT147			Dialog	Dialog	Dialog
DT148			Dialog	Dialog	Dialog
DT149			FL Scroll	FL Scroll	FL Scroll
DT150			Multi-Channel BGV	Multi-Channel BGV	(Multi-Channel BGV)
DT151			iPod Charge on Standby	iPod Charge on Standby	iPod Charge on Standby
DT152			iPod Repeat	iPod Repeat	iPod Repeat
DT153			iPod Shuffle	iPod Shuffle	iPod Shuffle
DT154			NET/USB Repeat	NET/USB Repeat	NET/USB Repeat
DT155			NET/USB Shuffle	NET/USB Shuffle	NET/USB Shuffle
DT156			Zone 2 Max Volume	Zone 2 Max Volume	Zone 2 Max Volume
DT157			Zone 2 Initial Volume	Zone 2 Initial Volume	Zone 2 Initial Volume
DT158			Zone 2 Initial Volume	Zone 2 Initial Volume	Zone 2 Initial Volume
DT159			Zone 2 Balance	Zone 2 Balance	Zone 2 Balance
DT160			Zone 2 Balance	Zone 2 Balance	Zone 2 Balance
DT161			Zone 3 Max Volume	Zone 3 Max Volume	Zone 3 Max Volume
DT162			Zone 3 Initial Volume	Zone 3 Initial Volume	Zone 3 Initial Volume
DT163			Zone 3 Initial Volume	Zone 3 Initial Volume	Zone 3 Initial Volume
DT164			Zone 3 Balance	Zone 3 Balance	Zone 3 Balance
DT165			Zone 3 Balance	Zone 3 Balance	Zone 3 Balance
DT166			NET/USB Source Select	NET/USB Source Select	(NET/USB Source Select)
DT167			Monitor Check	Monitor Check	Monitor Check
DT168			Zone 3 Tone Bass	Zone 3 Tone Bass	Zone 3 Tone Bass
DT169			Zone 3 Tone Bass	Zone 3 Tone Bass	Zone 3 Tone Bass
DT170			Zone 3 Tone Treble	Zone 3 Tone Treble	Zone 3 Tone Treble
DT171			Zone 3 Tone Treble	Zone 3 Tone Treble	Zone 3 Tone Treble
DT172			Flag	Flag	Flag
DT173			Flag	Flag	Flag
DT174					Auto Audio Delay
DT175					Auto Audio Delay
DT176					HDMI Lip Sync
DT177					Extended Surround Auto/Last
DT178					Adaptive DSP Level
DT179					Adaptive DRC
DT180					3D DSP
DT181					Sirius Preset Page
DT182					Sirius Preset Number
DT183					Sirius Search Mode
DT184					Sirius Channel Number
DT185					Sirius Channel Number
DT186					Main Sleep
DT187					Zone 2 Sleep
DT188					Zone 3 Sleep
DT189					Pure Direct Video
DT190					PEQ Select

## Extended
	Channel EQ	Headphone EQ	Tone Control – Speaker – Main	Tone Control – Headphone – Main	I/O Assign	Input Rename	Volume Trim	Speaker Distance	Surround Parameters	Surround Parameters Initialize
RX-V1300	5 band		N	2 band	Y	Y	N	N	Y	Y
RX-V2300	5 band		N	2 band	Y	Y	N	N	Y	Y
RX-V2400	13 band		N	2 band	Y	Y	N	N	Y	Y
RX-V1500	13 band		N	2 band	Y	Y	N	N	Y	Y
RX-V2500	None (GUI only)	None (GUI only)	N	N	Y	Y	N (Interactive only)	N	Y	Y
RX-V1700	7 band		2 band	2 band	Y	Y	Y	Y	Y	Y
RX-V2700	7 bands, 28 frequencies + 2 subwoofer bands		2 band	2 band	Y	Y	Y	Y	Y	Y
RX-V1800
RX-Z9	9+16 band	N	Y		Y	Y	Y	Y	Y	Y

## Standard
	Front Panel Message	OSD Message	Set Menu
RX-V1700	N	Y	N